## Sheet1
Radial distance to rotor tip | 4 | cm | Assumes rotor is half an inch smaller than the casing
radial distance to meniscus | 3.5 | cm | Assumes 0.5 cm fluid depth in the rotor
Viscosity of fluid | 65 | centistokes | corn oil, seems about right for fryer oil
Density of fluid | 0.894 | gm/cc | from the web
Density of the particle | 0.8 | gm/cc | estimated. Has to be close to the fluid to be suspended
Diameter of the particle | 0.0005 | cm | 5 micron
RPM | 8000 | RPM
Time | 11.5248 | minutes | Time to settle essentially all particles
Gs produced | 2683.2 | Gs
T = ((D-L)/(D+L))*(N/(d(g-p)S))
where T = time in minutes
D = radial distance in cm for Rmax
L = radial distance to meniscus
N = viscosity of the fluid medium
g = density of the fluid medium
p = density of the particle to sediment
d = diameter of the particle in cms.
S = rotational velocity in RPM
From LGM International centrifuge mfrs
G force = 0.00001118 x the radius of rotation (cm) x RPM^2